## All
Main mirocontroller | gpio | Manufature |  |  | jtag/swd
| i2c | Availability
| uart | costing
| clock frq | Prog
Flash memory
RAM
voltage
Debugger | Controller should be from same family
| no of bits should be same |  | BOTTOM PORT I2S DIGITAL OUTPUT M
no of address | 2 to power of bits
clock freq
programing interface
UART to USB converter | FTDI232, CH340C | CH340 | no need to connect ext clk
Parameters for ADC
Temperature and humid sensor | SHT40-AD1B-R2 | Accuracy | 3.3v |  |  |  | Page 3 | interface
|  | Accuracy=0.1c | Accuracy=+_-1% | Range 0 to 100% |  |  | Page 9 | specification
|  | VDD =1.08 to 3.6 |  | Range -40 to 125
|  | Avg i=0.4UA |  | 16 bit(8 bit for temp and 8 bit for humid) |  |  |  | 8 bit check sum
Ideal I=80nA
I2c
Gas sensor air quality | SGP40-D-R4 | i2c | 3.3v | resoultion =16 bit |  | 8 bit check sum | page 11
sound sensor | MMICT5848-00-012 | i2s | 1.8v | Sampling rate
Buzzer | GT-0903A |  | 3.3v

## STM32F407
STM32F103
Page-11 | Internal block diagram
Page 14 | Booting configuration | do not need so put pull down Res.
Page 26 | PIN Names , Package info
28-33 | Pin Confi
Page 35 | Load cap, VDD
Page 35 | Voltage Page
Page 37 | Maximum Power Estimation
Page 51 | Clock Conf
Page 60 | ESD
Page 68 | Reset
Page 70 | I2C Pull up
Page 78 | Design guidelines

## Sensors
Temperature and humid sensor |  | Operating range: 0 … 100 %RH, −40…125 °C
SHT40-AD1B-R2 | By Sensirion AG
Page 3 | CKT diagram
Page 9 | Electrical speification
Gas sensor air quality
SGP40-D-R4 | By Sensirion AG
Page 5 | Electrical speification
Page 7 | Hardware interface
page 8 | CKT diagram
sound sensor
MMICT5848-00-012 | BY TDK InvenSense
Page 5 | Electrical specification
Page 10 | Pin specification
Page 30 | Block diagram
Buzzer
GT-0903A | By Soberton Inc | CST-931AP
|  |  | Same Sky (Formerly CUI Devices) |  | Buzzers Transducer, Externally Driven Magnetic 3 V 80mA 2.73kHz 85dB @ 3V, 10cm Through Hole PC Pins
Page 1 | Electrical specifiation
Page 3 | Circute Diagram |  |  | 0.025
Regulators | LD1117S33TR_SOT223 |  | STMicroelectronics
LD1117S18TR_SOT223

## Power supply and Bulk Cap.
Bulk capacitors |  | https://www.meanwell.com/webapp/product/search.aspx?prod=RS-100
C min | D*(1-D)*IO/DELV*Fsw
D | Vo*1/VIN*eff
Io | 0.391
Vin=vout | 5.1v
Fws | 60000
Eff | 77%
Del V | 0.08
D | 1.298
Cmin | 3.15uf
ESR | Min | ESR is min in TH then in smd
Ripple I | Max | Ripple I max in TH then in smd

## Sheet3
Charge Pump: | i/p 12v | 24v | Caps | Polar | Non polar
| 12 |  |  |  | Ceramic
Arangement of Capacitor, Diode, CLK, Gates |  |  |  |  | Class a, Classb
V1 + V1 | 2X 5V | Load voltage |  |  | Class a (Stable, Low Leackage, Low ESR)
Adv | Less compo | Min complex |  |  | MLCC(multilayer ceramic capacitor)
STM32F407
Page-19 | block | SWD/JTAG
Page-24 | Boot pins
Page-25 | PRD ON and Vdd conditions
Page-77 | VDDs, VREF, AVDD, GNDs |  | Pending
Page-82 | Low esr req. for Vcap1 &2 |  | PHY RESET | GPIO
Page-102 | Crystal req |  | Motor driver | 1 PWM, 3 GPIO, 1ADC _IN | X2
Page-112 | ESD Ratings |  | CH340C | 1GPIO
Page-119 | Reset conditions |  | ADC | 2 GPIO
|  |  | DAC | 1GPIO
|  |  | MIC | 1 PWM 1 GPIO
Place zener on 1.8
Change net labes motor-2

## Sheet1
board
debugger | R11
Ossilator
switch